## Muka Hadapan
NOSS | LIGHT VEHICLE - REPAIR SERVICE G452-002-2:2018
(KOD NOSS)
KOMPETENSI UNIT (CU) | EU01- Transfer Case / Gear Overhauling | TAHAP | 2
(KOD CU)
PENYATAAN KOMPETENSI UNIT | Transfer Case / gear Overhauling is a scope of competency to ensure transfer case to provide power-flow to front and rear axle. The importance of this competency unit is about the transfer case which to be removed, disassembled (torn down), cleaned, inspected, and replace parts as necessary and tested using service manual approved procedures. The procedure generally involves honing, new parts, bearings, gaskets, oil seals. The competency includes conduct transfer case unit functional test, remove transfer case unit from vehicle, perform transfer case unit overhauling and install transfer case unit into vehicle. The outcome of this competency is to ensure the smoothness of the gear engage, the quality of the shifting and free defect and malfunctions in accordance with manufacturer specifications (Merombak dan merawat transfer case / gear adalah satu skop kompetensi bagi memastikan transfer case menyediakan aliran kuasa ke gandar depan dan belakang. Kompentensi ini adalah berkaitan tentang proses membuka, melerai, membersih, memeriksa, dan mengganti bahagian-bahagian yang perlu dan diuji berpandukan prosedur di dalam buku manual servis. Prosedur ini biasanya melibatkan mengasah, alatganti baru, bearing, gasket dan meterai minyak. Kompetensi ini juga termasuk ujian kefungsian transfer case, menanggalkan transfer case daripada kenderaan, melakukan rombak rawat dan memasang semula transfer case kepada kenderaan. Hasil dari kompetensi ini adalah untuk memastikan kelancaran pergerakan gear, kualiti pertukaran gear dan bebas kecacatan dan kerosakan mengikut spesifikasi pengeluar)
NAMA CALON
NOMBOR KAD PENGENALAN CALON
NAMA SYARIKAT
TARIKH PENILAIAN |  | MARKAH (%) | #DIV/0!
KERTAS
PENILAIAN BERTERUSAN PRESTASI

## Mukasurat 1
Tugasan : Tugasan ini memerlukan anda untuk : 1) Conduct transfer case unit functional test. 2) Remove transfer case unit from vehicle. 3) Perform transfer case unit overhauling. 4) Install transfer case unit into vehicle.
Arahan: Beri markah pada kriteria penilaian berikut dalam skala 1-7. 0:Tidak Dilaksanakan 1-2: Lemah 3-4: Sederhana 5-6: Bagus 7: Cemerlang Bagi mana-mana kriteria penilaian yang dianggap kritikal, 0 markah akan diberikan kepada perantis yang tidak mencapai keperluan standard.
A | KRITERIA PENILAIAN | MARKAH YANG DIBERIKAN OLEH PERANTIS |  |  |  |  | MARKAH YANG DIBERIKAN OLEH COACH
|  | 0 | 1-2 | 3-4 | 5-6 | 7 | 0 | 1-2 | 3-4 | 5-6 | 7
A1 | Aktiviti Menentukan Matlamat, Merancang & Membuat Keputusan. (15%)
1 | Job order obtained and interpreted. (Arahan kerja diperoleh dan ditafsirkan.)
2 | Tools, equipment and parts confirmed according to job requirement. (Perkakasan, peralatan dan alatganti disahkan mengikut keperluan kerja).
3 | Vehicle test is carry out to determine transfer case unit functionality in accordance with the service manual (Menentukan ujian kenderaan dijalankan bagi memastikan transfer case berfungsi mengikut buku manual servis)
4 | Transfer case unit shifting condition is checked in accordance with service manual. (Kondisi pertukaran gear transfer case diperiksa mengikut buku manual servis)
5 | Transfer case functional test report is prepared in accordance with service manual. (Laporan pengujian transfer case disediakan mengikut buku manual servis)
6 | Transfer case gear oil drained in accordance with service manual (Minyak transfer case dibuang mengikut buku manual servis)
7 | Transfer case attachments detached in accordance with service manual (Transfercase ditanggalkan berpandukan buku manual servis)
8 | Transfer case mount on the overhaul stand in accordance with service manual. (Transfercase dipasang pada penyangga rombak rawat berpandukan buku manual servis)
9 | Transfer case unit internal components dismantled in accordance with service manual (Kompenan dalaman transfercase dileraikan berpandukan buku manual servis)
10 | Transfer case unit components parts condition inspected in accordance with service manual (Kompenan transfer case diperiksa berpandukan buku manual servis)
11 | Transfer case unit components parts replaced in accordance with service manual. (Mengganti alatganti kompenan transfer case berpandukan buku manual servis)
12 | Transfer case unit reassembled in accordance with service manual. (Kompenan transfer case dipasang semulaberpandukan buku manual servis)
13 | Transfer case unit installed in accordance with service manual. (Transfer case dipasang semula berpandukan buku manual servis)
14 | Transfer case unit gear oil refilled in accordance with service manual (Minyak gear transfercase diisi berpandukan buku manual servis)
15 | Transfer case unit functionality test performed in accordance with the service manual. ( Ujian fungsi transfer case dibuat berpandukan buku manual servis)
| SUBTOTAL |  |  | 0 |  |  |  |  | 0
| FULL MARKS |  |  | 105 |  |  |  |  | 105

## Mukasurat 2
A | KRITERIA PENILAIAN | MARKAH YANG DIBERIKAN OLEH PERANTIS |  |  |  |  | MARKAH YANG DIBERIKAN OLEH COACH
|  | 0 | 1-2 | 3-4 | 5-6 | 7 | 0 | 1-2 | 3-4 | 5-6 | 7
A2 | Aktviti Melaksana dan Memantau Proses Kerja. (50 %)
1 | Job order obtained and interpreted and understand. (Arahan kerja yang diperoleh dan ditafsirkan dan difahami.)
2 | Transfer case functionality condition checklist completed. (Senarai semak kefungsian transfercase dilengkapkan)
3 | Part, tools, equipment and materials for functionality inspection obtained and readied in working area. (Alatganti, perkakasan, peralatan dan bahan untuk pemeriksaan fungsi didapatkan dan disediakan di kawasan kerja)
4 | Gear oil fully drain out into disposable container. (Membuang minyak gear sepenuhnya kedalam bekas bahan buangan)
5 | Transfer case cables, propeller shaft, u-joint, bracket and mounting detached checklist are updated. (Senarai semak peleraian kabel, propellar shaft. U-joint, bracket dan mounting dikemaskini)
6 | Transfer case mounted on the overhaul stand using hoist and safety harness. (Memasang transfer case pada penyangga rombak rawat menggunakan hoist dan tali keselamatan)
7 | Transfer case internal components dismantled accordingly one by one (Menanggalkan kompenan dalaman satu demi satu mengikut prosedur)
8 | Transfer case components parts condition checklist performed (Senarai semak kondisi kompenan alatganti dibuat)
9 | Transfer case components parts replace checklist performed. (Senarai semak penggantian alatganti transfer case dilakukan)
10 | Transfer case unit safely reassembled. ( Transfer case dileraikan dengan cara yang selamat)
11 | Gear oil fully replenished (Mengisi minyak gear mengikut sukatan)
12 | Transfer case unit functionality test checklist are updated and confirmed. (Senarai semak ujian fungsi transfer case dikemaskini dan disahkan)
14 | Transfer Case unit attachments reattach checklist performed (Senarai semak pemasangan transfer case dilakukan)
15 | Transfer Case unit installed onto the engine and safely secured. ( Menjamin transfer case dipasang pada kenderaan dengan selamat)
16 | Transfer Case unit functionality checklist are updated and confirmed. (Senarai semak ujian fungsi transfer case dikemaskini dan disahkan)
| SUBTOTAL |  |  | 0 |  |  |  |  | 0
| FULL MARKS |  |  | 105 |  |  |  |  | 105
A | KRITERIA PENILAIAN | MARKAH YANG DIBERIKAN OLEH PERANTIS |  |  |  |  | MARKAH YANG DIBERIKAN OLEH COACH
|  | 0 | 1-2 | 3-4 | 5-6 | 7 | 0 | 1-2 | 3-4 | 5-6 | 7
A3 | Aktiviti Menilai Hasil Produk / Servis (35 %)
1 | Functional test report produced and presented (Laporan ujian fungsi dihasilkan dan diterangkan)
2 | Transfer case unit overhauling report produced and presented (Laporan rombak dan rawat transfer case dihasilkan dan diterangkan)
| SUBTOTAL |  |  | 0 |  |  |  |  | 0
| FULL MARKS |  |  | 14 |  |  |  |  | 14

## Mukasurat 3
B | KRITERIA PENILAIAN | MARKAH YANG DIBERIKAN OLEH PERANTIS |  |  |  |  | MARKAH YANG DIBERIKAN OLEH COACH
|  | 0 | 1-2 | 3-4 | 5-6 | 7 | 0 | 1-2 | 3-4 | 5-6 | 7
B | SIKAP/KESELAMATAN/ PERSEKITARAN (20%)
1 | Attitude: (Sikap) i. Systematic in organising work activities. (Sistematik dalam menganjurkan aktiviti kerja)
2 | Safety: (Keselamatan) i. Adhere to safety precaution in conducting transfer case unit functional test. (Mematuhi langkah keselamatan untuk menjalanakan ujian fungsi transfer case) ii. Adhere to safety precaution in conducting remove transfer case unit from vehicle. (Mematuhi langkah keselamatan untukmemindahkan tranfser case daripada kenderaan) iii. Adhere to safety precaution in conducting transfer case overhauling (Mematuhi langkah keselamatan semasa menjalankan rombat dan rawat transfer case) iv. Adhere to safety precaution in conducting transfer case into vehicle installation. (Mematuhi langkah keselamatan untuk memasang semula transfer case pada kenderaaan) v. Adhere to company safety and policy (Mematuhi polisi keselamatan dan dasar syarikat). vi. Follow Occupational safety & health act. (Mematuhi aktan keselamatan dan kesihatan pekerjaan)
3 | Environmental : (Persekitaran) i. Practice reuse, recycle and reduce (3R). (Mengamalkan guna semula, kitar semula dan mengurangkan (3R) ) ii.Follow environmental quality act. (Mematuhi akta Alam Sekitar)
| SUBTOTAL |  |  | 0 |  |  |  |  | 0
| FULL MARKS |  |  | 21 |  |  |  |  | 21
C | KRITERIA PENILAIAN | MARKAH YANG DIBERIKAN OLEH PERANTIS |  |  |  |  | MARKAH YANG DIBERIKAN OLEH COACH
|  | 0 | 1-2 | 3-4 | 5-6 | 7 | 0 | 1-2 | 3-4 | 5-6 | 7
C | KEMAHIRAN KEBOLEHKERJAAN (KEMAHIRAN SOSIAL) (80%)
1 | Communication skills (Kemahiran berkomunikasi)
2 | Conceptual skills (Kemahiran konseptual)
3 | Interpersonal skills (Kemahiran interpersonal)
4 | Multitasking and prioritizing (Kepelbagaian tugas dan keutamaan)
5 | Self-discipline (Disiplin diri)
6 | Teamwork (Kerja berkumpulan)
| SUBTOTAL |  |  | 0 |  |  |  |  | 0
| FULL MARKS |  |  | 42 |  |  |  |  | 42

## Mukasurat 4
JADUAL PENGIRAAN
KRITERIA PENILAIAN (SEKSYEN A) | MARKAH YANG DIBERI OLEH PERANTIS | MARKAH YANG DIBERI OLEH COACH | MARKAH PEMBERAT YANG DIBERI OLEH PERANTIS | MARKAH PEMBERAT YANG DIBERI OLEH COACH
Aktiviti Menentukan Matlamat, Merancang & Membuat Keputusan (15%) | 0 | 0 | 0 | 0
Aktviti Melaksana dan Memantau Proses Kerja. (50 %) | 0 | 0 | 0 | 0
Aktiviti Menilai Hasil Produk /Servis (35 %) | 0 | 0 | 0 | 0
Jumlah |  |  | 0 | 0
Nisbah Peratusan Markah (Perantis: Coach) |  |  | 20% | 80%
Pemberat |  |  | 60%
Jumlah Markah (Z1) (20/100 x X1) + (80/100 x Y1) x (60%) |  |  |  | 0
KRITERIA PENILAIAN | MARKAH YANG DIBERI OLEH PERANTIS | MARKAH YANG DIBERI OLEH COACH | MARKAH PEMBERAT YANG DIBERI OLEH PERANTIS | MARKAH PEMBERAT YANG DIBERI OLEH COACH
(SEKSYEN B dan C)
Sikap/ Keselamatan/ Persekitaran (20%) | 0 | 0 | 0 | 0
Kemahiran Kebolehkerjaan (Kemahiran Sosial) (20%) | 0 | 0 | #DIV/0! | 0
Jumlah |  |  | #DIV/0! | 0
Nisbah Peratusan Markah (Perantis: Coach) |  |  | 20% | 80%
Jumlah Markah (Z2) (20/100 x X) + (80/100 x Y) |  |  |  | #DIV/0!
Note on B4: MARKAH PENILAIAN PERANTIS: A1
Note on C4: MARKAH PENILAIAN COACH: A1
Note on D4: Markah Perantis: A1 / Full Marks X 15
Note on E4: Markah Coach: A1 / Full Marks X 15
Note on B5: MARKAH PERNILAIAN PERANTIS: A2
Note on C5: MARKAH PERNILAIAN COACH: A2
Note on D5: Markah Perantis: A2 / Full Marks X 50
Note on E5: Markah Coach: A2 / Full Marks X 50
Note on B6: MARKAH PERNILAIAN PERANTIS: A3
Note on C6: MARKAH PERNILAIAN COACH: A3
Note on D6: Markah Perantis: A3 / Full Marks X 35
Note on E6: Markah Coach: A2 / Full Marks X 35
Note on D7: Jumlah markah perantis: X1
Note on E7: Jumlah markah coach: Y1
Note on E10: Jumlah markah keseluruhan: Z1
Note on B14: MARKAH PERNILAIAN PERANTIS: B
Note on C14: MARKAH PERNILAIAN COACH: B
Note on D14: Markah Perantis: B / Full Marks X 20
Note on E14: Markah Coach: B / Full Marks X 20
Note on B15: MARKAH PERNILAIAN PERANTIS: C
Note on C15: MARKAH PERNILAIAN COACH: C
Note on D15: Markah Perantis: C / Full Marks X 20
Note on E15: Markah Coach: C / Full Marks X 20
Note on D16: Jumlah markah perantis: X
Note on E16: Jumlah markah coach: Y
Note on E18: Jumlah markah keseluruhan: Z2

## Mukasurat 5
JUMLAH MARKAH
Z1 | Z2 | JUMLAH MARKAH (Z1 + Z2)
0 | #DIV/0! | #DIV/0!
LULUS / TIDAK LULUS |  | #DIV/0!
KOMEN/ CADANGAN PENAMBAHBAIKAN
TANDATANGAN COACH
NAMA :
TARIKH :
TANDATANGAN PERANTIS
NAMA :
TARIKH :